## Sheet1
Instruction | Opcode (Binary) | Funct3 (Binary) | Funct7 or Imm (Binary) | Control Signals
|  |  |  | ALUSrc | ALUControl | ImmType | ResultSrc | MemWrite [MemWrite from register] | RegWrite [RegWrite from inst] | Note: these are example control signals from the text and your skeleton code; you will need to add more control signals; you may rename any control signals, except those given in the skeleton code.
addi | "0010011" | "000" | "0000000" | 1 [use the appropriately extended immediate as source B] | 0 [the alu will perform an add of A and B] | 000 [I-type sign extend 12 (instruction[31-20]) bits to 32 bits] | 0 [addi does NOT read from memory] | 0 [addi does NOT write to memory] | 1 [addi writes back to a register] | Note: other signals you may have must be correctly assigned for the add; if you redefined these signals, you probably will need to change the sample values
slli | "0010011" | "001" | "0000000"
slti | "0010011" | "010"
sltiu | "0010011" | "011"
xori | "0010011" | "100"
srli | "0010011" | "101" | "0000000"
srai | "0010011" | "101" | "0100000"
ori | "0010011" | "110"
andi | "0010011" | "111"
auipc | "0010111"
lb | "0000011" | "000"
lh | "0000011" | "001"
lw | "0000011" | "010"
lbu | "0000011" | "100"
lhu | "0000011" | "101"
sb | "0100011" | "000"
sh | "0100011" | "001"
sw | "0100011" | "010"
add | "0110011"
sub | "0110011"
sll | "0110011"
slt | "0110011"
sltu | "0110011"
xor | "0110011"
srl | "0110011"
sra | "0110011"
or | "0110011"
and | "0110011"
lui | "0110011"
beq
bne
blt
bge
bltu
bgeu
jalr
jalr
ecall
ebreak